## Sheet1
All Registers:
| Request type: | 16bit Unsigned Integer
| Function Code: | 0x03 Holding Registers | For the correctly scaled number in python:
| PLC ID: | 1 | E0 = 1, E1 = 10, E2 = 100,…, EN = 10^N
Divide by this number after reading i.e. controller.read_register(N) / 10 #for E1
Multiply by this factor before writing controller.write_register(N, value * 10) #for E1
| Register Num | Register Name | Scaling Factor | Type | Description
Pic | 0 | profile_T0 | E1 | Read/Write, Decimal | Temperature for step 0 in the profile (Degrees C)
| 1 | profile_T1 | E1 | Read/Write, Decimal | Temperature for step 1 in the profile (Degrees C)
| 2 | profile_T2 | E1 | Read/Write, Decimal | Temperature for step 2 in the profile (Degrees C)
| 3 | profile_T3 | E1 | Read/Write, Decimal | Temperature for step 3 in the profile (Degrees C)
| 4 | profile_T4 | E1 | Read/Write, Decimal | Temperature for step 4 in the profile (Degrees C)
| 5 | profile_t0 | E1 | Read/Write, Decimal | The duration for step 0 in the profile (Seconds)
| 6 | profile_t1 | E1 | Read/Write, Decimal | The duration for step 1 in the profile (Seconds)
| 7 | profile_t2 | E1 | Read/Write, Decimal | The duration for step 2 in the profile (Seconds)
| 8 | profile_t3 | E1 | Read/Write, Decimal | The duration for step 3 in the profile (Seconds)
| 9 | profile_t4 | E1 | Read/Write, Decimal | The duration for step 4 in the profile (Seconds)
| 10 | slope_T0 | E0 | Read/Write, Button(1 or 0) | 0 = Don’t Slope, 1 = Slope (Linerarly interpolate between last temp read before start and profile_T0)
| 11 | slope_T1 | E0 | Read/Write, Button(1 or 0) | 1 = Don’t Slope, 1 = Slope (Linerarly interpolate between profile_T0 and profile_T1)
| 12 | slope_T2 | E0 | Read/Write, Button(1 or 0) | 2 = Don’t Slope, 1 = Slope (Linerarly interpolate between profile_T1 and profile_T2)
| 13 | slope_T3 | E0 | Read/Write, Button(1 or 0) | 2 = Don’t Slope, 1 = Slope (Linerarly interpolate between profile_T2 and profile_T3)
| 14 | slope_T4 | E0 | Read/Write, Button(1 or 0) | 3 = Don’t Slope, 1 = Slope (Linerarly interpolate between profile_T3 and profile_T4)
| 15 | p0 | E2 | Read/Write, Decimal | Proportional gain for zone 0
| 16 | i0 | E2 | Read/Write, Decimal | Integral gain for zone 0
| 17 | d0 | E2 | Read/Write, Decimal | Differential gain for zone 0
| 18 | m0 | E3 | Read/Write, Decimal | Resistive heater slope calibration factor for zone 0 (Temp = M*Resistance - B)
| 19 | b0 | E1 | Read/Write, Decimal | Resistive heater intercept calibration factor for zone 0 (Temp = M*Resistance - B)
| 20 | rref0 | E0 | Read/Write, Integer | Reference resistance value for 3rd Wave RTD Module for zone 0
| 21 | p1 | E2 | Read/Write, Decimal | Proportional gain for zone 1
| 22 | i1 | E2 | Read/Write, Decimal | Integral gain for zone 1
| 23 | d1 | E2 | Read/Write, Decimal | Differential gain for zone 1
| 24 | m1 | E3 | Read/Write, Decimal | Resistive heater slope calibration factor for zone 1 (Temp = M*Resistance - B)
| 25 | b1 | E1 | Read/Write, Decimal | Resistive heater intercept calibration factor for zone 1 (Temp = M*Resistance - B)
| 26 | rref1 | E0 | Read/Write, Integer | Reference resistance value for 3rd Wave RTD Module for zone 1
| 27 | p2 | E2 | Read/Write, Decimal | Proportional gain for zone 2
| 28 | i2 | E2 | Read/Write, Decimal | Integral gain for zone 2
| 29 | d2 | E2 | Read/Write, Decimal | Differential gain for zone 2
| 30 | m2 | E3 | Read/Write, Decimal | Resistive heater slope calibration factor for zone 2 (Temp = M*Resistance - B)
| 31 | b2 | E1 | Read/Write, Decimal | Resistive heater intercept calibration factor for zone 2 (Temp = M*Resistance - B)
| 32 | rref2 | E0 | Read/Write, Integer | Reference resistance value for 3rd Wave RTD Module for zone 2
| 33 | p3 | E2 | Read/Write, Decimal | Proportional gain for zone 3
| 34 | i3 | E2 | Read/Write, Decimal | Integral gain for zone 3
| 35 | d3 | E2 | Read/Write, Decimal | Differential gain for zone 3
| 36 | m3 | E3 | Read/Write, Decimal | Resistive heater slope calibration factor for zone 3 (Temp = M*Resistance - B)
| 37 | b3 | E1 | Read/Write, Decimal | Resistive heater intercept calibration factor for zone 3 (Temp = M*Resistance - B)
| 38 | rref3 | E0 | Read/Write, Integer | Reference resistance value for 3rd Wave RTD Module for zone 3
| 39 | p4 | E2 | Read/Write, Decimal | Proportional gain for zone 4
| 40 | i4 | E2 | Read/Write, Decimal | Integral gain for zone 4
| 41 | d4 | E2 | Read/Write, Decimal | Differential gain for zone 4
| 42 | m4 | E3 | Read/Write, Decimal | Resistive heater slope calibration factor for zone 4 (Temp = M*Resistance - B)
| 43 | b4 | E1 | Read/Write, Decimal | Resistive heater intercept calibration factor for zone 4 (Temp = M*Resistance - B)
| 44 | rref4 | E0 | Read/Write, Integer | Reference resistance value for 3rd Wave RTD Module for zone 4
| 45 | p5 | E2 | Read/Write, Decimal | Proportional gain for zone 5
| 46 | i5 | E2 | Read/Write, Decimal | Integral gain for zone 5
| 47 | d5 | E2 | Read/Write, Decimal | Differential gain for zone 5
| 48 | m5 | E3 | Read/Write, Decimal | Resistive heater slope calibration factor for zone 5 (Temp = M*Resistance - B)
| 49 | b5 | E1 | Read/Write, Decimal | Resistive heater intercept calibration factor for zone 5 (Temp = M*Resistance - B)
| 50 | rref5 | E0 | Read/Write, Integer | Reference resistance value for 3rd Wave RTD Module for zone 5
| 51 | p6 | E2 | Read/Write, Decimal | Proportional gain for zone 6
| 52 | i6 | E2 | Read/Write, Decimal | Integral gain for zone 6
| 53 | d6 | E2 | Read/Write, Decimal | Differential gain for zone 6
| 54 | m6 | E3 | Read/Write, Decimal | Resistive heater slope calibration factor for zone 6 (Temp = M*Resistance - B)
| 55 | b6 | E1 | Read/Write, Decimal | Resistive heater intercept calibration factor for zone 6 (Temp = M*Resistance - B)
| 56 | rref6 | E0 | Read/Write, Integer | Reference resistance value for 3rd Wave RTD Module for zone 6
| 57 | p7 | E2 | Read/Write, Decimal | Proportional gain for zone 7
| 58 | i7 | E2 | Read/Write, Decimal | Integral gain for zone 7
| 59 | d7 | E2 | Read/Write, Decimal | Differential gain for zone 7
| 60 | m7 | E3 | Read/Write, Decimal | Resistive heater slope calibration factor for zone 7 (Temp = M*Resistance - B)
| 61 | b7 | E1 | Read/Write, Decimal | Resistive heater intercept calibration factor for zone 7 (Temp = M*Resistance - B)
| 62 | rref7 | E0 | Read/Write, Integer | Reference resistance value for 3rd Wave RTD Module for zone 7
| 63 | setpoint0 | E1 | Read/Write, Decimal | The desired temperature to reach when heating ("heat" register 75 is 1) for zone 0
| 64 | setpoint1 | E1 | Read/Write, Decimal | The desired temperature to reach when heating ("heat" register 75 is 1) for zone 1
| 65 | setpoint2 | E1 | Read/Write, Decimal | The desired temperature to reach when heating ("heat" register 75 is 1) for zone 2
| 66 | setpoint3 | E1 | Read/Write, Decimal | The desired temperature to reach when heating ("heat" register 75 is 1) for zone 3
| 67 | setpoint4 | E1 | Read/Write, Decimal | The desired temperature to reach when heating ("heat" register 75 is 1) for zone 4
| 68 | setpoint5 | E1 | Read/Write, Decimal | The desired temperature to reach when heating ("heat" register 75 is 1) for zone 5
| 69 | setpoint6 | E1 | Read/Write, Decimal | The desired temperature to reach when heating ("heat" register 75 is 1) for zone 6
| 70 | setpoint7 | E1 | Read/Write, Decimal | The desired temperature to reach when heating ("heat" register 75 is 1) for zone 7
| 71 | setpoint_heat_time | E1 | Read/Write, Decimal | Time in seconds that setpoint mode lasts before it shuts itself off (0 for no limit)
| 72 | [Unused] | - | - | -
| 73 | save_time | E1 | Read/Write, Decimal | How often modbus register values are saved to controller memory module (seconds)
| 74 | max_setpoint | E1 | Read/Write, Decimal | Setpoint data entry limit. Any setpoint entered above this value will be reset to this value
| 75 | heat | E0 | Read/Write, Button(1 or 0) | 0 = idle, 1 = start heating
| 76 | mode | E0 | Read/Write, Button(1 or 0) | 0 = setpoint mode (individual setpoints or externally defined profile), 1 = internal profie mode
| 77 | input0 | E1 | Read Only, Decimal | The current read temperature of zone 0
| 78 | input1 | E1 | Read Only, Decimal | The current read temperature of zone 1
| 79 | input2 | E1 | Read Only, Decimal | The current read temperature of zone 2
| 80 | input3 | E1 | Read Only, Decimal | The current read temperature of zone 3
| 81 | input4 | E1 | Read Only, Decimal | The current read temperature of zone 4
| 82 | input5 | E1 | Read Only, Decimal | The current read temperature of zone 5
| 83 | input6 | E1 | Read Only, Decimal | The current read temperature of zone 6
| 84 | input7 | E1 | Read Only, Decimal | The current read temperature of zone 7
| 85 | output0 | E1 | Read Only, Decimal | The drive percent being written to the SSR's for zone 0
| 86 | output1 | E1 | Read Only, Decimal | The drive percent being written to the SSR's for zone 1
| 87 | output2 | E1 | Read Only, Decimal | The drive percent being written to the SSR's for zone 2
| 88 | output3 | E1 | Read Only, Decimal | The drive percent being written to the SSR's for zone 3
| 89 | output4 | E1 | Read Only, Decimal | The drive percent being written to the SSR's for zone 4
| 90 | output5 | E1 | Read Only, Decimal | The drive percent being written to the SSR's for zone 5
| 91 | output6 | E1 | Read Only, Decimal | The drive percent being written to the SSR's for zone 6
| 92 | output7 | E1 | Read Only, Decimal | The drive percent being written to the SSR's for zone 7
| 93 | [Unused] | - | - | -
| 94 | error_codes | E0 | Read Only, Integer | Code corresponding to a specific error, See error table
| 95 | warning_codes | E0 | Read Only, Integer | Warning corresponding to action taken on a specific error code
| 96 | start_percent | E0 | Read/Write, Integer | The percent that output is limited to at room_temp. Integer of percent values 0 -> 100
Pic | 97 | room_temp | E1 | Read/Write, Decimal | The temperature (C) at which output is limited by start_percent
| 98 | max_temp | E1 | Read/Write, Decimal | The temperature (C) at which output is not limited (100 %)
| 99 | serial_streaming | E0 | Read/Write, Button(1 or 0) | 0 = Serial data stream on USB disabled, 1 = Serial data stream on USB enabled.
| 100 | [Unused] | - | - | -
| 101 | [Unused] | - | - | -
| 102 | disable0 | E0 | Read/Write, Button(1 or 0) | 0 = Zone 0 enabled, 1 = Zone 0 disabled
| 103 | disable1 | E0 | Read/Write, Button(1 or 0) | 0 = Zone 1 enabled, 1 = Zone 1 disabled
| 104 | disable2 | E0 | Read/Write, Button(1 or 0) | 1 = Zone 2 enabled, 1 = Zone 2 disabled
| 105 | disable3 | E0 | Read/Write, Button(1 or 0) | 1 = Zone 3 enabled, 1 = Zone 3 disabled
| 106 | disable4 | E0 | Read/Write, Button(1 or 0) | 2 = Zone 4 enabled, 1 = Zone 4 disabled
| 107 | disable5 | E0 | Read/Write, Button(1 or 0) | 2 = Zone 5 enabled, 1 = Zone 5 disabled
| 108 | disable6 | E0 | Read/Write, Button(1 or 0) | 3 = Zone 6 enabled, 1 = Zone 6 disabled
| 109 | disable7 | E0 | Read/Write, Button(1 or 0) | 3 = Zone 7 enabled, 1 = Zone 7 disabled
| 110 | cool_temp | E1 | Read/Write, Decimal | The temperature threshold for cooling, cooling will stop after temp is below this value
| 111 | filtering0 | E0 | Read/Write, Button(1 or 0) | 0 = Disable filtering, 1 = Enable filtering for zone 0
| 112 | filtering1 | E0 | Read/Write, Button(1 or 0) | 0 = Disable filtering, 1 = Enable filtering for zone 1
| 113 | filtering2 | E0 | Read/Write, Button(1 or 0) | 0 = Disable filtering, 1 = Enable filtering for zone 2
| 114 | filtering3 | E0 | Read/Write, Button(1 or 0) | 0 = Disable filtering, 1 = Enable filtering for zone 3
| 115 | filtering4 | E0 | Read/Write, Button(1 or 0) | 0 = Disable filtering, 1 = Enable filtering for zone 4
| 116 | filtering5 | E0 | Read/Write, Button(1 or 0) | 0 = Disable filtering, 1 = Enable filtering for zone 5
| 117 | filtering6 | E0 | Read/Write, Button(1 or 0) | 0 = Disable filtering, 1 = Enable filtering for zone 6
| 118 | filtering7 | E0 | Read/Write, Button(1 or 0) | 0 = Disable filtering, 1 = Enable filtering for zone 7
| 119 | alpha0 | E3 | Read/Write, Decimal | Weighted smoothing factor for zone 0 (Alpha is the complementary percent applied to each new data sample)
| 120 | alpha1 | E3 | Read/Write, Decimal | Weighted smoothing factor for zone 1
| 121 | alpha2 | E3 | Read/Write, Decimal | Weighted smoothing factor for zone 2
| 122 | alpha3 | E3 | Read/Write, Decimal | Weighted smoothing factor for zone 3
| 123 | alpha4 | E3 | Read/Write, Decimal | Weighted smoothing factor for zone 4
| 124 | alpha5 | E3 | Read/Write, Decimal | Weighted smoothing factor for zone 5
| 125 | alpha6 | E3 | Read/Write, Decimal | Weighted smoothing factor for zone 6
| 126 | alpha7 | E3 | Read/Write, Decimal | Weighted smoothing factor for zone 7
| 127 | link_filter | E0 | Read/Write, Button(1 or 0) | All filtering registers will follow the filter enable and alpha register 0 (alpha0 also writes to alpha1-alpha7, filtering0 to filtering0-filtering7)
| 128 | [Unused] | - | - | -
| 129 | num_profile_repeats | E0 | Read/Write, Integer | When in profile mode, the profile will repeat after cooling this many times, 0 is no repeat, 1 is one repeat…
| 130 | profileRepeatCount | E0 | Read Only, Integer | The current cycle count when profile repeat is > 0
| 131 | soft_reset | E0 | Read/Write, Button(1 or 0) | Setting this to 1 restarts the controller, automatically sets self back to 0 after write
| 132 | restore_defaults | E0 | Read/Write, Button(1 or 0) | Setting this to 1 sets certain important registers to default values, automatically sets self back to 0 after write. Used only for first time setup by 3rd Wave labs
| 133 | modbus_control | E0 | Read/Write, Button(1 or 0) | 0 = Digital I/0 control of setpoint, 1 = Modbus control of setpoint
| 134 | high_setpoint | E1 | Read/Write, Decimal | When mobus_control is 0, setpointN will be set to this temperature when Digital input Thermode_Temp_N is high (1)
| 135 | low_setpoint | E1 | Read/Write, Decimal | When mobus_control is 0, setpointN will be set to this temperature when Digital input Thermode_Temp_N is low (0)
| 136 | temp_ready_tolerance | E1 | Read/Write, Decimal | When inputN is within this value + or - setpointN, digital output Temp_N_Ready will be set high